## data
Beam Name | Mu_pos (kN.m) | Mu_neg (kN.m) | fy (MPa) | fc (MPa) | dia_As_pos (mm) | dia_As_neg (mm) | dia_hoop (mm) | bw (mm) | h (mm) | cover (mm) | dt_pos (mm) | dt_neg (mm) | As_req_pos (mm2) | As_req_neg (mm2) | n_bar_pos (pieces) | n_bar_neg (pieces) | Vu (kN) | fyv (MPa) | dia_stirrup (mm) | n_stirrup (leg) | ɸ for_shear | lambda | stirrup spacing (mm) | Pu (kN) | Tu (kN.m) | fyt (MPa) | dia transverse (mm) | ɸ for_torsion | θ (degree) | diameter of bar at side face (mm)
B1 | 270 | 250 | 420 | 35 | 19 | 19 | 13 | 450 | 760 | 40 | 697.5 | 697.5 | 0 | 0 | 0 | 0 | 211 | 420 | 13 | 2 | 0.75 | 1 | 400 | 1000 | 22.5 | 420 | 13 | 0.75 | 45 | 19
B2 | 350 | 350 | 420 | 35 | 19 | 19 | 13 | 450 | 700 | 40 | 637.5 | 637.5 | 0 | 0 | 0 | 0 | 300 | 420 | 13 | 2 | 0.75 | 1 | 300 | 0 | 50 | 420 | 13 | 0.75 | 45 | 16
B3 | 400 | 500 | 420 | 35 | 19 | 19 | 13 | 450 | 700 | 40 | 637.5 | 637.5 | 0 | 0 | 0 | 0 | 400 | 420 | 13 | 2 | 0.75 | 1 | 300 | 0 | 100 | 420 | 13 | 0.75 | 45 | 16
Note on D1: Abdul Rochim: steel tensile strength of longitudinal bar
Note on N1: Abdul Rochim: As_required diisi nol sebagai initial
Note on O1: Abdul Rochim: As_required diisi nol sebagai initial
Note on P1: Abdul Rochim: number of longitudinal reinforcement, bisa diisi nol atau ditentukan jumlahnya.
Note on Q1: Abdul Rochim: number of longitudinal reinforcement, bisa diisi nol atau ditentukan jumlahnya.
Note on S1: Abdul Rochim: steel shear strength
Note on V1: Abdul Rochim: shear strength reduction factor
Note on W1: Abdul Rochim: lambda = 1.0 (normal weight)
Note on Y1: Abdul Rochim: axial ultimate
Note on AA1: Abdul Rochim: steel torsion strength
Note on AB1: Abdul Rochim: diameter of stirrup (torsion) or transverse stirrup
Note on AC1: Abdul Rochim: torsion strength reduction factor
Note on AD1: Abdul Rochim: angle of torsion = 30 < θ < 60 degree, use = 45 degree
Note on AE1: Abdul Rochim: diameter of bar at side face beam